## Sheet1
Component | Quantity | Purpose | Estimated Price (INR)
ESP32 Development Board (38-pin or 30-pin) | 1 | Connects to Wi-Fi to receive Socket.io commands and triggers the relays | 450
8-Channel or 16-Channel 5V Relay Module | 1 | Acts as switches. Microcontrollers can't provide enough current for LED strips directly. | 850
5V LED Strip (SMD 5050 Green/White) | 10 Meters | To illuminate the various farming fields in the diorama. Cut to required lengths. | 900
5mm or 10mm Diffused LEDs | 1 Pack (100pcs) | Small individual LED bulbs placed inside the hands of the idol to light up products. | 100
Resistors (220 Ohm) | 1 Pack (100pcs) | Required in series with the small 5mm idol LEDs to prevent them from burning out. | 50
5V 10A DC Power Supply (SMPS) | 1 | Provides enough heavy electrical current to cleanly power all the LED strips simultaneously without flickering. | 700
Jumper Wires (Dupont) | 120-pack | Male-to-Female and Female-to-Female wires for connecting the ESP32 to the Relay Module. | 180
Insulated Copper Wire (Hook-up Wire) | 1 Roll | For wiring the power supply to the LED strips spread across the large diorama layout. | 200
Breadboard (Optional) | 1 | To easily distribute power and ground wiring among the single LEDs. | 100
TOTAL |  |  | 3530